## Well Monitoring
Date | 2023-03-28
Well Name | AS-19
Location | Struktur Aldo
Village | Prabumulih
Well Status | Running
GS Name | SP ALDO
Lifting Method | ESP
Water Cut | 0.9
BS&W | 0.3
Flowline Pressure (FLP) | 35 | psi
Casing Head Pressure (CHP) | 35 | psi
Tubing Head Pressure (THP) | 35 | psi
Temperature | 145 | F
Flowrate Fluida | 135 | Barrel/day
Time Production
|  |  | Time (Hours) | Gross Production (bbl/h) | Pressure | Temperature
|  |  | 2 | 135.05 | 35 | 145
|  |  | 4 | 132.44 | 33 | 140
|  |  | 6 | 129.96 | 34 | 144
|  |  | 8 | 127.45 | 32 | 144
|  |  | 10 | 125.07 | 31 | 143.5
|  |  | 12 | 122.66 | 35 | 143.6
|  |  | 14 | 120.29 | 34 | 143.7
|  |  | 16 | 118.04 | 33 | 143.8
|  |  | 18 | 115.76 | 34 | 143.9
|  |  | 20 | 113.6 | 35 | 144
|  |  | 22 | 111.4 | 33 | 144.1
|  |  | 24 | 109.25 | 34 | 144.2
Daily Production
|  |  | Date | Gross Production (BOPD) | Pressure | Temperature
|  |  | 2023-02-28 | 135.05 | 35 | 145
|  |  | 2023-03-01 | 132.44 | 33 | 140
|  |  | 2023-03-02 | 129.96 | 34 | 144
|  |  | 2023-03-03 | 127.45 | 32 | 144
|  |  | 2023-03-04 | 125.07 | 31 | 143.5
|  |  | 2023-03-05 | 122.66 | 35 | 143.6
|  |  | 2023-03-06 | 120.29 | 34 | 143.7
|  |  | 2023-03-07 | 118.04 | 33 | 143.8
|  |  | 2023-03-08 | 115.76 | 34 | 143.9
|  |  | 2023-03-09 | 113.6 | 35 | 144
|  |  | 2023-03-10 | 111.4 | 33 | 144.1
|  |  | 2023-03-11 | 109.25 | 34 | 144.2
|  |  | 2023-03-12 | 107.35 | 32 | 144.3
|  |  | 2023-03-13 | 105.27 | 31 | 144.4
|  |  | 2023-03-14 | 103.3 | 35 | 144.5
|  |  | 2023-03-15 | 101.31 | 34 | 144.6
|  |  | 2023-03-16 | 99.42 | 33 | 144.7
|  |  | 2023-03-17 | 97.5 | 34 | 144.8
Note on H20: Administrator: ambil dari flowrate fluida
Note on I20: Administrator: ambil dari nilai Flowline Pressure
Note on J20: Administrator: ambil dari nilai temperature
Note on H37: Administrator: ambil dari flowrate fluida
Note on I37: Administrator: ambil dari nilai Flowline Pressure
Note on J37: Administrator: ambil dari nilai temperature

## TANK ON SITE MONITORING
Date | 2023-02-28
Total Volume | 1466.4 | BBL
capacity | 250 | BBL
Trucking Tranportation | 500 | BBL
Stock Akhir | 966.4 | BBL
Temperatur | 32 | Deg C
Density | 0.94
Status | Aktif
1 cm | 0.94 | bbl
Time (Hours) | Level Cairan (cm) | Volume Cairan BBL
2 | 20 | 18.8
4 | 40 | 37.6
6 | 60 | 56.4
8 | 80 | 75.2
10 | 100 | 94
12 | 120 | 112.8
14 | 140 | 131.6
16 | 160 | 150.4
18 | 180 | 169.2
20 | 200 | 188
22 | 220 | 206.8
24 | 240 | 225.6
1466.4
Date | Total Produksi (bbl)
2023-02-28 | 1466.4
2023-03-01 | 1320
2023-03-02 | 1290
2023-03-03 | 1300
2023-03-04 | 1400
2023-03-05 | 1100
2023-03-06 | 1400
2023-03-07 | 1500
2023-03-08 | 1250
2023-03-09 | 1400
2023-03-10 | 1100
2023-03-11 | 1400
2023-03-12 | 1500
2023-03-13 | 1250
2023-03-14 | 1250
2023-03-15 | 1250
2023-03-16 | 1250
2023-03-17 | 1250
Note on L5: Administrator: manual input
Note on L6: Administrator: manual input
Note on L8: Administrator: manual input
Note on L9: Administrator: manual input
Note on L11: Administrator: manual input
Note on L15: Administrator: ambil dari Pembacaan alat leveling
Note on L29: Administrator: ambil dari flowrate fluida

## Fluid Sample Properties
|  |  |  | Card | TextEditingController
Claculation of Density, Specific Gravity & API |  |  |  | 1 |  | Kesimpulan
[6 empty] | Solution GOR (Rs) | 827.7284 | scf/STB
| INPUT DATA |  |  |  |  | Bubble Point Pressure (Pb) | 2644.3816 | psi
| Massa Picno Kosong | 39.21 | gr |  | 1 | Compressibilitas Minyak (Co) | 8.3165e-06 | 1/psi
| Massa Picno isi Oil | 80.62 | gr |  | 2 | Formation Volume Factor (Bo) | 1.5714 | bbl/STB
| Massa Jenis Water | 1 | gr/ml |  | 3 | Viscositas Minyak (µo) | 0.24974 | cp
| Volume Picno | 50 | ml |  | 4
OUTPUT DATA
| Density | 0.8282 | gr/ml |  | 5
| Specific Gravity | 0.8282 |  |  | 6 | 0
| °API | 39.3525 | °API |  | 7
Claculation of Pseudocritical Temperature & Pressure |  |  |  | 2
Input :
| API | 39.3525 | °API |  | 8
Output :
| Gravity Oil | 0.8282 |  |  | 9
| Tpc | 975 | °R |  | 10
| Ppc | 400 | psia |  | 11
Claculation of Solution GOR (Rs) |  |  |  | 3
Input :
| Tekanan Reservoir | 2640.76 | psi |  | 12
| Gravity gas | 0.9463 |  |  | 13
| API | 39.3525 | °API |  | 14
| Temperature Reservoir | 238 | °F |  | 15
Output :
| Solution GOR | 827.7284 | scf/STB |  | 16
Claculation of Bubbe Point Pressure |  |  |  | 4
Input :
| GOR | 827.7284 | scf/STB |  | 17
| Specific Gravity Gas | 0.9463 |  |  | 18
| Specific Gravity Minyak | 39.3525 | API |  | 19
| Temperature Reservoir | 238 | °F |  | 20
Output :
| Bubble Point Pressure | 2644.3816 | psi |  | 21
Claculation of Compressibilitas Oil |  |  |  | 5
Input :
| Tekanan Reservoir | 2640.76 | psi |  | 22
| densitas water | 62.43 | lbm/ft^3 |  | 23
| Bubble Point Pressure | 2644.3816 | psi |  | 24
| specific gravity oil | 0.8282 |  |  | 25
| densitas oil | 51.7045 | lbm/ft^3 |  | 26
Output :
| Compresibilitas Oil | 8.3165e-06 | 1/psi |  | 27
Claculation of Formation Volume Factor |  |  |  | 6
Input :
| GOR | 827.7284 | scf/STB |  | 28
| Gravity gas | 0.9463 |  |  | 29
| Gravity Oil | 0.8282 |  |  | 30
| Temperature Reservoir | 238 | °F |  | 31
| Compresibiltas Oil | 8.3165e-06 | 1/psi |  | 32
| Tekanan Reservoir | 2640.76 | psi |  | 33
| Bubble Point Pressure | 2644.3816 | psi |  | 34
Output at or below bubble point pressure :
| F | 1182.2787 |  |  | 35
| Formation Volume Factor | 1.5715 | bbl/STB |  | 36
Output above bubble point pressure :
| Formation volume factor at Bubble Point | 1.5715 | bbl/STB |  | 37
| Formation volume factor above Bubble Point | 1.5714 | bbl/STB |  | 38
Claculation of Formation Viscocity |  |  |  | 7
Input :
| API | 39.3525 | °API |  | 39
| Temperature Reservoir | 238 | °F |  | 40
| Solution GOR | 827.7284 | scf/STB |  | 41
| Tekanan Reservoir | 2640.76 | psi |  | 42
| Tekanan Bubble Point | 2644.3816 | psi |  | 43
Output :
| A | 4.382 |  |  | 44
| µod | 0.58925 | cp |  | 45
| a | -0.46179 |  |  | 46
| b | 0.60775 |  |  | 47
| c | 0.07135 |  |  | 48
| d | 0.9105 |  |  | 49
| e | 3.0957 |  |  | 50
| µob | 0.25039 | cp |  | 51
| µo | 0.24974 | cp |  | 52
Note on C21: Taufik Fansuri: Didapat dari grafik pada gambar 3.1 dengan memasukkan SG minyak
Note on C22: Taufik Fansuri: Didapat dari grafik pada gambar 3.1 dengan memasukkan SG minyak